## Vregulator
Title	Vregulator_23W
Revision	1.0
Date	2017-11-25
Generated	Sat 25 Nov 2017 07:19:32 PM CET
Total Parts	27
Total Unique Parts	21

Ref	Qty	Value	Footprint	Datasheet	Price	Shop
C1	1	3.3nF	Resistors_SMD:R_1206	http://www.mouser.com/ds/2/212/KEM_C1006_X5R_SMD-1103249.pdf	0.323 EUR	https://cz.mouser.com/ProductDetail/KEMET/C1206C335K3PACTU/?qs=sGAEpiMZZMsh%252b1woXyUXj%252bPM2z7lndgKpjdrY%2fMgCeo%3d
C2	1	450pF	Resistors_SMD:R_1206	http://www.mouser.com/ds/2/427/vjw1bcbascomseries-223529.pdf	0.085 EUR	https://cz.mouser.com/ProductDetail/Vishay-Vitramon/VJ1206Y471KXAPW1BC/?qs=sGAEpiMZZMs0AnBnWHyRQAR7at33PD0%252b6L0Zdac%2fCgs%3d
C3, C11	2	22uF	Resistors_SMD:R_1206	http://www.mouser.com/ds/2/281/c02e-2905.pdf	0.417 EUR	https://cz.mouser.com/ProductDetail/Murata-Electronics/GRM31CR61C226KE15L/?qs=sGAEpiMZZMsh%252b1woXyUXjz0P1wxkG4BtSjnEL9iU2ec%3d
C4	1	10nF	Resistors_SMD:R_1206	http://www.mouser.com/ds/2/427/vjw1bcbascomseries-223529.pdf	0.085 EUR	https://cz.mouser.com/ProductDetail/Vishay-Vitramon/VJ1206Y103KXXCW1BC/?qs=sGAEpiMZZMs0AnBnWHyRQLWhsuYvNua1NbY6Zzcttzo%3d
C5	1	1uF	Resistors_SMD:R_1206	http://www.mouser.com/ds/2/447/Yageo_UPY-GP_NP0_16V-to-50V_9-1211922.pdf	0.145 EUR	https://cz.mouser.com/ProductDetail/Yageo/CC1206KKX7R8BB105/?qs=sGAEpiMZZMsh%252b1woXyUXj2i9A4b3OdfQLtdnsejugzE%3d
C6	1	1uF	Capacitors_SMD:C_1206	http://www.mouser.com/ds/2/427/vjw1bcbascomseries-223529.pdf	0.085 EUR	https://cz.mouser.com/ProductDetail/Vishay-Vitramon/VJ1206V105MXQTW1BC/?qs=sGAEpiMZZMsh%252b1woXyUXj3VLYl%252bHgDYmycqB3oAQvmg%3d
C7	1	100nF	Resistors_SMD:R_0805	http://www.mouser.com/ds/2/445/885012207072-554776.pdf	0.06 EUR	https://cz.mouser.com/ProductDetail/Wurth-Electronics/885012207072/?qs=sGAEpiMZZMs0AnBnWHyRQEGbLOF2VP1ibTWUyjubWr0tPlz%2f3fbAWQ%3d%3d
C8	1	4.7uF	Resistors_SMD:R_0805	http://www.mouser.com/ds/2/281/c02e-2905.pdf	0.17 EUR	https://cz.mouser.com/ProductDetail/Murata-Electronics/GRM21BR61E475KA12L/?qs=sGAEpiMZZMsh%252b1woXyUXj7Ax4K3SW3FrAb7rYCAGTGw%3d
C9	1	220uF	Capacitors_SMD:CP_Elec_6.3x7.7	http://www.mouser.com/ds/2/231/147850140127-1107728.pdf	0.238 EUR	https://cz.mouser.com/ProductDetail/Lelon/VZL221M1CTR-0607/?qs=sGAEpiMZZMtZ1n0r9vR22cpFQt4dfSbq9ctJ%252b1pK7lzM2ojAUo4dbQ%3d%3d
C10	1	1.2nF	Resistors_SMD:R_1206	http://www.mouser.com/ds/2/40/X7RDielectric-777024.pdf	0.281 EUR	https://cz.mouser.com/ProductDetail/AVX/12063C123JAT2A/?qs=sGAEpiMZZMs0AnBnWHyRQKdiqyDPVQdAwLniRtjWBSU%3d
L1	1	1.8uH	Inductors_SMD:L_Vishay_IHLP-4040	http://www.mouser.com/ds/2/427/lp40dz11-222772.pdf	2.17 EUR	https://cz.mouser.com/ProductDetail/Vishay-Dale/IHLP4040DZER1R8M11/?qs=sGAEpiMZZMsg%252by3WlYCkUyp1vkfS54wL7OPqDHul1Cg%3d
Q1, Q2	2	IGFET_N	trans_custom_pkg:VSON-8_3.3x3.3mm_Pitch0.65mm_NexFET	http://www.ti.com/lit/ds/symlink/csd17579q3a.pdf	0.544 EUR	https://cz.mouser.com/ProductDetail/Texas-Instruments/CSD17579Q3AT/?qs=sGAEpiMZZMshyDBzk1%2fWi48qxRsdBIlgeJK0zDxj4165sxbshqU78g%3d%3d
R1	1	1k4	Resistors_SMD:R_1206	http://www.mouser.com/ds/2/427/dcrcwe3-109170.pdf	0.085 EUR	https://cz.mouser.com/ProductDetail/Vishay/CRCW12061K40FKEA/?qs=sGAEpiMZZMtlubZbdhIBIE9Nj%2fZ3XBsuId%2fE%2fSdS304%3d
R2, R8	2	10k	Resistors_SMD:R_1206	http://www.mouser.com/ds/2/315/AOA0000C307-1149632.pdf	0.663 EUR	https://cz.mouser.com/ProductDetail/Panasonic/ERA-8AEB103V/?qs=sGAEpiMZZMtlubZbdhIBINYapuLw0JH33FbEgILkusI%3d
R3, R9	2	2k32	Resistors_SMD:R_1206	http://www.mouser.com/ds/2/447/yageodocoutput-1111992.pdf	0.085 EUR	https://cz.mouser.com/ProductDetail/Yageo/AC1206FR-07100KL/?qs=sGAEpiMZZMtlubZbdhIBIOG3KwTtqrl%2fGx72FR%2fDa2Q%3d
R4	1	100k	Resistors_SMD:R_1206	http://www.mouser.com/ds/2/447/PYu-RC1206_51_RoHS_L-4-349080.pdf	0.085 EUR	https://cz.mouser.com/ProductDetail/Yageo/RC1206FR-07100KL/?qs=sGAEpiMZZMtlubZbdhIBINNnCgAqWV6vON6Wzl3HpWU%3d
R5	1	19k3	Resistors_SMD:R_0805	http://www.mouser.com/ds/2/427/tnpw_e3-64594.pdf	0.192 EUR	https://cz.mouser.com/ProductDetail/Vishay/TNPW080519K3BEEA/?qs=sGAEpiMZZMu61qfTUdNhG8xHgGrOSb3kOVvM9gPsjSQ%3d
R6	1	30k1	Resistors_SMD:R_0805	http://www.mouser.com/ds/2/427/dcrcwe3-109170.pdf	0.085 EUR	https://cz.mouser.com/ProductDetail/Vishay/CRCW080530K1FKEA/?qs=sGAEpiMZZMtlubZbdhIBIG5jtmN5%2fKF0nCCdkNBuB3M%3d
R7	1	453	Resistors_SMD:R_1206	http://www.mouser.com/ds/2/315/AOA0000C304-1149620.pdf	0.085 EUR	https://cz.mouser.com/ProductDetail/Panasonic/ERJ-8ENF4530V/?qs=sGAEpiMZZMtlubZbdhIBIOIpaOjkYUZGePiEzVXcNQo%3d
U1	1	TPS40304	Housings_SON:VSON-10-1EP_3x3mm_Pitch0.5mm_ThermalPad	http://www.ti.com/lit/ds/symlink/tps40305.pdf	2.20 EUR	https://cz.mouser.com/ProductDetail/Texas-Instruments/TPS40304DRCR/?qs=sGAEpiMZZMvFgFrcgbsedcZOTL%2fNz%252bs2%252bZCb7C%252b%252beK0%3d
U2	1	TPS75601	TO_SOT_Packages_SMD:TO-263-5_TabPin3	http://www.ti.com/lit/ds/slvs329c/slvs329c.pdf	5.81 EUR	https://cz.mouser.com/ProductDetail/Texas-Instruments/TPS75601KTTT/?qs=sGAEpiMZZMsGz1a6aV8DcPXeWoVS0Fnz7NwWLZys5R4%3d